## Gas phase thermochem.
[7 empty] | 900 K |  |  |  | DRM | rWGS
[7 empty] | Species | ∆Hf0 (kJ/mol) | ∆Gf0 (kJ/mol) |  | ∆Hrxn (kJ/mol)
[7 empty] | CH4 (g) | -88.692 | 8.616 |  | 260.261 | 35.802
[7 empty] | CO2 (g) | -394.405 | -395.748 |  | ∆Grxn (kJ/mol)
[7 empty] | H2 (g) | 0 | 0 |  | 4.3 | 6.249
[7 empty] | H2O(g) | -247.185 | -198.083 |  | ∆Srxn (kJ/molK)
[7 empty] | CO(g) | -111.418 | -191.416 |  | 0.2844 | 0.032837
|  |  |  | Target Temperature | T | 973.15
[7 empty] | 1000 K |  |  |  | DRM | rWGS
[7 empty] | Species | ∆Hf0 (kJ/mol) | ∆Gf0 (kJ/mol) |  | ∆Hrxn (kJ/mol) |  | in eV
[7 empty] | CH4 (g) | -89.849 | 19.492 |  | 260.509 | 34.78 | 2.6999 | 0.36045
[7 empty] | CO2 (g) | -394.62 | -395.89 |  | ∆Grxn (kJ/mol)
[7 empty] | H2 (g) | 0 | 0 |  | -24.162 | 3.02
[7 empty] | H2O(g) | -247.86 | -192.59 |  | ∆Srxn (kJ/molK)
[7 empty] | CO(g) | -111.98 | -200.28 |  | 0.28467 | 0.03176
T (K) | 900 |  | 1000 |  |  |  | 973.15 |  |  |  | DRM | rWGS
| ∆Hf0 (kJ/mol) | ∆Gf0 (kJ/mol) | ∆Hf0 (kJ/mol) | ∆Gf0 (kJ/mol) |  |  | Species | ∆Hf0 (kJ/mol) | ∆Gf0 (kJ/mol) |  | ∆Hrxn (kJ/mol) |  | in eV
CH4 (g) | -88.692 | 8.616 | -89.849 | 19.492 |  |  | CH4 (g) | -89.5383 | 16.5718 |  | 260.4424 | 35.0544 | 2.6992 | 0.3633
CO2 (g) | -394.405 | -395.748 | -394.62 | -395.89 |  |  | CO2 (g) | -394.5623 | -395.8519 |  | ∆Grxn (kJ/mol)
H2 (g) | 0 | 0 | 0 | 0 |  |  | H2 (g) | 0 | 0 |  | -16.52 | 3.887
H2O(g) | -247.185 | -198.083 | -247.86 | -192.59 |  |  | H2O(g) | -247.6788 | -194.0649 |  | ∆Srxn (kJ/molK)
CO(g) | -111.418 | -191.416 | -111.98 | -200.28 |  |  | CO(g) | -111.8291 | -197.9 |  | 0.2846 | 0.032027
[10 empty] | in J/mol.K | 284.604 | 32.0274
From NIST JANAF tables - Thomas C. Allison. NIST-JANAF Thermochemical Tables - SRD 13, 2013. https://doi.org/10.18434/T42S31

## Original params
Constants
[5 empty] | kB.T/h | 2.0268e+13 | (1/s) | kB | 1.38e-23 | J/K
[5 empty] | T | 973.15 | K | h | 6.626e-34 | J.s
[5 empty] | R | 8.6133e-05 | eV/K | eV to kJ/mol | 96.49
[5 empty] | Tref for prefactors (Ref. 10) | 698.15 | K
rate index | Rxn # | Rxn | ∆Hf,Ri (eV) | ∆Hr,Ri (eV) | Af,Ri (s-1) | Af,Ri /Ar,Ri | Ar,Ri (s-1) | kf,Ri (1/s) | kr,Ri (1/s) | Keq | ∆Grxn,Ri (eV) | ∆Hrxn,Ri (eV) | ∆Srxn,Ri (kJ/mol.K) | in J/mol.K
0 | R1 | CH4(g) + * -> CH4* | 0 | 0.02 | 347080641.6959 | 1.33e-06 | 2.6096e+14 | 347080641.6959 | 2.0557e+14 | 1.6884e-06 | 1.1141 | -0.02 | -0.11245 | -112.4503
2 | R2 | CH4* + * -> CH3* + H* | 0.98 | 0.92 | 674646709159.9226 | 0.0111 | 6.0779e+13 | 5642207.554 | 1039923094.3833 | 0.0054256 | 0.43726 | 0.06 | -0.037406 | -37.4061
4 | R3 | CH3* + * -> CH2* + H* | 0.77 | 0.32 | 1.2587e+13 | 0.808 | 1.5578e+13 | 1289301387.116 | 342378643868.7377 | 0.0037657 | 0.46787 | 0.45 | -0.0017718 | -1.7718
6 | R4 | CH2* + * -> CH* + H* | 0.52 | 0.66 | 6.6768e+12 | 0.289 | 2.3103e+13 | 13499426295.2889 | 8791078008.5192 | 1.5356 | -0.035951 | -0.14 | -0.010317 | -10.3167
8 | R5 | CH* + * -> C* + H* | 0.7 | 0.84 | 1.4915e+13 | 1.1 | 1.3559e+13 | 3521584753.895 | 602518136.7433 | 5.8448 | -0.14799 | -0.14 | 0.00079212 | 0.79212
10 | R6 | 2H* -> H2(g) + 2* | 0.77 | 0 | 2.1366e+13 | 213827.5802 | 99920445.3667 | 2188536214.2891 | 99920445.3667 | 21.9028 | -0.25872 | 0.77 | 0.102 | 102
12 | R7 | CH* + O* -> CHO* | 1.53 | 1.08 | 1.5054e+13 | 2.26 | 6.6611e+12 | 177966.6535 | 16896384.0801 | 0.010533 | 0.38166 | 0.45 | 0.0067765 | 6.7765
14 | R8 | CHO* + * -> CO* + H* | 0.2 | 1.48 | 2.5369e+13 | 1.57 | 1.6159e+13 | 2.3337e+12 | 346856.0179 | 6728259.2862 | -1.3178 | -1.28 | 0.0037489 | 3.7489
16 | R9 | C* + O* -> CO* + * | 1.11 | 1.35 | 1.3186e+13 | 9 | 1.4651e+12 | 23384711.7677 | 148316.3185 | 157.6678 | -0.42417 | -0.24 | 0.018261 | 18.2611
18 | R10 | CO* -> CO + * | 0.71 | 0 | 3.2553e+19 | 12422360.2484 | 2.6205e+12 | 6821875861876686 | 2.6205e+12 | 2603.2443 | -0.65921 | 0.71 | 0.13576 | 135.7599
20 | R11 | OV + * -> O* + v | 1.38 | 1.41 | 1.7703e+13 | 5.12e-06 | 3.4575e+18 | 1252871.2945 | 171079875699.1117 | 7.3233e-06 | 0.99113 | -0.03 | -0.10125 | -101.2473
22 | R12 | CO2(g)+ v -> CO2v | 4.8843e-08 | 0.02 | 347080641.6959 | 1.33e-06 | 2.6096e+14 | 347080439.4468 | 2.0557e+14 | 1.6884e-06 | 1.1141 | -0.02 | -0.11245 | -112.4503
24 | R13 | Co2v -> co + Ov | 1.74 | 0.78 | 2.9186e+13 | 1.3211 | 2.2092e+13 | 28170.2541 | 2008431715.5312 | 1.4026e-05 | 0.93666 | 0.96 | 0.0023143 | 2.3143
26 | R14 | co2(g) + ov -> co3v | 0.18 | 0.52 | 327712957222.2849 | 0.025439 | 1.2882e+13 | 38270856488.5125 | 26045828388.58 | 1.4694 | -0.032257 | -0.34 | -0.030513 | -30.5134
28 | R15 | co3v + * -> co2v + O* | 1.78 | 0.733 | 2.0268e+13 | 1000 | 20267838816.7824 | 12138.8677 | 3228118.2528 | 0.0037604 | 0.46799 | 1.047 | 0.05741 | 57.4102
30 | R16 | H* + Ov -> OHV + * | 1.24 | 2.43 | 1.8119e+13 | 0.526 | 3.4448e+13 | 6813840.91 | 8.8454 | 770328.7301 | -1.1361 | -1.19 | -0.0053394 | -5.3394
32 | R17 | OHv + H* -> H2O(g) + v + * | 2.2658 | 2.0193 | 1.6103e+14 | 9.0593 | 1.7775e+13 | 293.2965 | 612.5277 | 0.47883 | 0.061726 | 0.24645 | 0.018316 | 18.3157
|  | https://doi.org/10.1021/acs.jpcc.4c02579 | Ni10/CeO2
James Dumesic Book
|  | https://doi.org/10.1021/jacs.7b08984 | Ni-Al2O3
|  | https://doi.org/10.1021/jp806527q | Ni(111) 2009
|  | DFT | Ni4-CeO2
Ni-SDCeO2
|  | DFT assisted MKM | Ni(111) 2015
https://doi.org/10.1039/D4CP01324G
https://pubs.acs.org/doi/full/10.1021/acsaem.3c01437?casa_token=hwyagtoDoVoAAAAA%3A3ckurEfC_nEuLj0KzTBf2_Vw6v9Ho73fwKrqmGxgwXxdXbsPhPwQe5sEWn8nK0QozYhD9P82QR2Ahg
https://chemistry-europe.onlinelibrary.wiley.com/doi/full/10.1002/cssc.202400681
Note on J14: Padmanabha Naveen, Nirenjan Shenoy: x = 10^8/(kBT/h)
Note on J18: [Threaded comment] Your version of Excel allows you to read this threaded comment; however, any edits to it will get removed if the file is opened in a newer version of Excel. Learn more: https://go.microsoft.com/fwlink/?linkid=870924 Comment: Assumed from Ref2 CO adsorption prefactor
Note on H19: [Threaded comment] Your version of Excel allows you to read this threaded comment; however, any edits to it will get removed if the file is opened in a newer version of Excel. Learn more: https://go.microsoft.com/fwlink/?linkid=870924 Comment: Assumed from Rxn: C* + Os-> CO* + v Ni10/CeO2
Note on O20: [Threaded comment] Your version of Excel allows you to read this threaded comment; however, any edits to it will get removed if the file is opened in a newer version of Excel. Learn more: https://go.microsoft.com/fwlink/?linkid=870924 Comment: From Ref 3, the delE is given as +0.27 eV
Note on F23: [Threaded comment] Your version of Excel allows you to read this threaded comment; however, any edits to it will get removed if the file is opened in a newer version of Excel. Learn more: https://go.microsoft.com/fwlink/?linkid=870924 Comment: R11 Ea + R14 delH

## Initial Krxn_calc
Net thermodynamic properties for DRM/rWGS based on NIST
|  |  | Constants |  |  |  |  | Keq (net) | ∆Grxn (kJ/mol) | ∆Hrxn (kJ/mol) | ∆Srxn (J/mol.K)
|  |  | R | 8.6133e-05 | eV/K |  | DRM | 7.7104 | -16.52 | 260.4424 | 284.604
|  |  | T | 973.15 | K |  | rWGS | 0.61841 | 3.887 | 35.0544 | 32.0274
|  |  | KB | 1.38e-23 | J/molK
|  |  | h | 6.626e-34 | Js
|  |  | 1eV = | 96.49 | kJ/mol
rate index | Rxn # | Rxn | D1 | D2 | W1 | W2 | Keq | ∆Hrxn,Ri (kJ/mol) | ∆Srxn,Ri (J/mol.K) | ∆Grxn,Ri (kJ/mol)
0 | R1 | CH4(g) + * -> CH4* | 1 | 1 |  |  | 1.6884e-06 | -1.9298 | -112.4503 | 107.5012
2 | R2 | CH4* + * -> CH3* + H* | 1 | 1 |  |  | 0.0054256 | 5.7894 | -37.4061 | 42.1912
4 | R3 | CH3* + * -> CH2* + H* | 1 | 1 |  |  | 0.0037657 | 43.4205 | -1.7718 | 45.1448 |  |  | Keq | ∆Hrxn (kJ/mol) | ∆Srxn (J/mol.K) | T∆Srxn (kJ/mol)
6 | R4 | CH2* + * -> CH* + H* | 1 | 1 |  |  | 1.5356 | -13.5086 | -10.3167 | -3.4689 |  | R11+R12 | 1.2365e-11 | -4.8245 | -213.6976 | -207.9598
8 | R5 | CH* + * -> C* + H* | 1 |  |  |  | 5.8448 | -13.5086 | 0.79212 | -14.2795 |  | R14+R15 | 0.0055253 | 68.2184 | 26.8968 | 26.1746
10 | R6 | 2H* -> H2(g) + 2* | 2 | 2 | -1 | -1 | 21.9028 | 74.2973 | 102 | -24.964 |  | R5+R9 | 921.5335 | -36.6662 | 19.0532 | 18.5416
12 | R7 | CH* + O* -> CHO* |  | 1 |  |  | 0.010533 | 43.4205 | 6.7765 | 36.826 |  | R7+R8 | 70867.5764 | -80.0867 | 10.5254 | 10.2428
14 | R8 | CHO* + * -> CO* + H* |  | 1 |  |  | 6728259.2862 | -123.5072 | 3.7489 | -127.1554
16 | R9 | C* + O* -> CO* + * | 1 |  |  |  | 157.6678 | -23.1576 | 18.2611 | -40.9284
18 | R10 | CO* -> CO + * | 1 | 1 |  |  | 2603.2443 | 68.5079 | 135.7599 | -63.6068
20 | R11 | OV + * -> O* + v | 1 | 1 |  | -1 | 7.3233e-06 | -2.8947 | -101.2473 | 95.6341
22 | R12 | CO2(g)+ v -> CO2v | 1 | 1 | 1 |  | 1.6884e-06 | -1.9298 | -112.4503 | 107.5012
24 | R13 | Co2v -> co + Ov | 1 | 1 | 1 | 1 | 1.4026e-05 | 92.6304 | 2.3143 | 90.3782
26 | R14 | co2(g) + ov -> co3v |  |  |  | 1 | 1.4694 | -32.8066 | -30.5134 | -3.1124
28 | R15 | co3v + * -> co2v + O* |  |  |  | 1 | 0.0037604 | 101.025 | 57.4102 | 45.1563
30 | R16 | H* + Ov -> OHV + * |  |  | 1 | 1 | 770328.7301 | -114.8231 | -5.3394 | -109.627
32 | R17 | OHv + H* -> H2O(g) + v + * |  |  | 1 | 1 | 0.47883 | 23.7798 | 18.3157 | 5.956
|  | Keq (net) calculated | 1.0573e-17 | 8.1306e-16 | 3.9881e-07 | 178.2144
|  | ∆Grxn calculated (kJ/mol) | 316.139 | 281.0174 | 119.1723 | -41.9191
|  | ∆Hrxn cal;culated (kJ/mol) | 302.0137 | 258.5932 | -74.64 | -1.597
|  | ∆Srxn calculated (J/mol.K) | -14.5151 | -23.0429 | -199.1597 | 41.4346
|  | Error (∆Grxn) in kJ/mol | 332.659 | 297.5374 | 115.2853 | -45.8061
|  | Error (∆Hrxn) in kJ/mol | 41.5713 | -1.8492 | -109.6944 | -36.6514
|  | Error (∆Srxn) in J/mol.K | -299.119 | -307.6469 | -231.1871 | 9.4072
|  | Error in T∆Srxn in kJ/mol | -291.0877 | -299.3866 | -224.9797 | 9.1547
Check for thermodynamic consistency between lineraly dependent pathways!

## Corrections1
[6 empty] | R | 8.311 | J/mol.K
Enthalpic corrections |  |  | Entropic corrections
Rxn # | Original ∆Hrxn,Ri (kJ/mol) | Correction, ∆∆Hrxn,Ri (kJ/mol) | Rxn # | Original ∆Srxn,Ri (J/mol.K) | Correction, ∆∆Srxn,Ri (J/mol.K) | exp(∆Srxn,Ri/R)
R1 | -1.93 | -0.075107 | R1 | -112.45 | 23.5759 | 17.0596
R2 | 5.79 | -0.75098 | R2 | -37.41 | 2.3578 | 1.328
R3 | 43.42 | -7.5098 | R3 | -1.77 | 23.5759 | 17.0596
R4 | -13.51 | -7.5098 | R4 | -10.32 | 23.5759 | 17.0596
R5 | -13.51 | -8.3231 | R5 | 0.79 | 21.942 | 14.0149
R6 | 74.3 | -25 | R6 | 102 | -6.7141 | 0.44581
R7 | 43.42 | 8.1323 | R7 | 6.78 | 16.3282 | 7.1324
R8 | -123.51 | 8.1323 | R8 | 3.75 | 16.3282 | 7.1324
R9 | -23.16 | -0.83223 | R9 | 18.26 | 2.1943 | 1.3022
R10 | 68.51 | -7.5098 | R10 | 135.76 | 23.5759 | 17.0596
R11 | -2.89 | 24.2407 | R11 | -101.25 | 75.0161 | 8317.705
R12 | -1.93 | 2.6241 | R12 | -112.45 | 100 | 168094.1765
R13 | 92.63 | 23.0659 | R13 | 2.31 | 7.7445 | 2.5392
R14 | -32.81 | -3.1752 | R14 | -30.51 | -5.1437 | 0.53853
R15 | 101.03 | -25 | R15 | 57.41 | -51.4402 | 0.002051
R16 | -114.82 | 25 | R16 | -5.34 | 53.8657 | 652.7999
R17 | 23.78 | 25 | R17 | 18.32 | 53.8657 | 652.8008

## Corrections2
Constants |  |  | Rxn # | Rxn | Correction, ∆∆Hrxn,Ri (kJ/mol) | ∆∆Hf,Ri (kJ/mol) | ∆∆Hr,Ri (kJ/mol) | ∆∆Hf,Ri (eV) | ∆∆Hr,Ri (eV) | exp(∆∆Srxn,Ri/R) | ∆Srxn,Ri (J/molK) | ∆Srxn,Ri (eV/K) | ∆Hrxn,Ri (eV)
R | 8.6133e-05 | eV/K | R1 | CH4(g) + * -> CH4* | -0.075107 | 0.92 | 1 | 0.0095347 | 0.010364 | 17.0596 | 0.023576 | 0.023576 | -0.0008291
T | 973.15 | K | R2 | CH4* + * -> CH3* + H* | -0.75098 | -0.37549 | 0.37549 | -0.0038915 | 0.0038915 | 1.328 | 0.0023578 | 0.0023578 | -0.007783
KB | 1.38e-23 | J/molK | R3 | CH3* + * -> CH2* + H* | -7.5098 | -3.7549 | 3.7549 | -0.038915 | 0.038915 | 17.0596 | 0.023576 | 0.023576 | -0.077829
h | 6.626e-34 | Js | R4 | CH2* + * -> CH* + H* | -7.5098 | -3.7549 | 3.7549 | -0.038915 | 0.038915 | 17.0596 | 0.023576 | 0.023576 | -0.077829
eV to kJ/mol | 96.49 | kJ/mol | R5 | CH* + * -> C* + H* | -8.3231 | -4.1616 | 4.1616 | -0.043129 | 0.043129 | 14.0149 | 0.021942 | 0.021942 | -0.086259
|  |  | R6 | 2H* -> H2(g) + 2* | -25 | -25 | 0 | -0.25909 | 0 | 0.44581 | -0.0067141 | -0.0067141 | -0.25909
|  |  | R7 | CH* + O* -> CHO* | 8.1323 | 4.0662 | -4.0662 | 0.042141 | -0.042141 | 7.1324 | 0.016328 | 0.016328 | 0.084282
|  |  | R8 | CHO* + * -> CO* + H* | 8.1323 | 4.0662 | -4.0662 | 0.042141 | -0.042141 | 7.1324 | 0.016328 | 0.016328 | 0.084282
|  |  | R9 | C* + O* -> CO* + * | -0.83223 | -0.41612 | 0.41612 | -0.0043125 | 0.0043125 | 1.3022 | 0.0021943 | 0.0021943 | -0.0086251
|  |  | R10 | CO* -> CO + * | -7.5098 | -7.5098 | 0 | -0.077829 | 0 | 17.0596 | 0.023576 | 0.023576 | -0.077829
|  |  | R11 | OV + * -> O* + v | 24.2407 | 12.1203 | -12.1203 | 0.12561 | -0.12561 | 8317.705 | 0.075016 | 0.075016 | 0.25122
|  |  | R12 | CO2(g)+ v -> CO2v | 2.6241 | 1.3121 | -1.3121 | 0.013598 | -0.013598 | 168094.1765 | 0.1 | 0.1 | 0.027196
|  |  | R13 | Co2v -> co + Ov | 23.0659 | 11.5329 | -11.5329 | 0.11952 | -0.11952 | 2.5392 | 0.0077445 | 0.0077445 | 0.23905
|  |  | R14 | co2(g) + ov -> co3v | -3.1752 | -1.5876 | 1.5876 | -0.016453 | 0.016453 | 0.53853 | -0.0051437 | -0.0051437 | -0.032907
|  |  | R15 | co3v + * -> co2v + O* | -25 | -12.5 | 12.5 | -0.12955 | 0.12955 | 0.002051 | -0.05144 | -0.05144 | -0.25909
|  |  | R16 | H* + Ov -> OHV + * | 25 | 12.5 | -12.5 | 0.12955 | -0.12955 | 652.7999 | 0.053866 | 0.053866 | 0.25909
|  |  | R17 | OHv + H* -> H2O(g) + v + * | 25 | 12.5 | -12.5 | 0.12955 | -0.12955 | 652.8008 | 0.053866 | 0.053866 | 0.25909

## Refined params
Constants
|  |  |  | kB.T/h | 2.0268e+13 | (1/s) | kB | 1.38e-23 | J/K
|  |  |  | T | 973.15 | K | h | 6.626e-34 | J.s
|  |  |  | R | 8.6133e-05 | eV/K | eV to kJ/mol | 96.49
|  |  |  | Tref for prefactors (Ref. 10) | 698.15 | K
rate index | Rxn # | Rxn | ∆Hf,Ri (eV) | ∆Hr,Ri (eV) | Af,Ri (s-1) | Af,Ri /Ar,Ri | Ar,Ri (s-1) | kf,Ri (1/s) | kr,Ri (1/s) | Keq | ∆Grxn,Ri (eV) | ∆Hrxn,Ri (eV) | ∆Srxn,Ri (kJ/mol.K)
0 | R1 | CH4(g) + * -> CH4* | 0.0095347 | 0.030364 | 1433556293.5496 | 2.2689e-05 | 6.3182e+13 | 1279420297.8443 | 4.3982e+13 | 2.909e-05 | 0.87551 | -0.020829 | -0.088874
2 | R2 | CH4* + * -> CH3* + H* | 0.97611 | 0.92389 | 777464376843.2747 | 0.014741 | 5.2741e+13 | 6811079.9227 | 861458389.1664 | 0.0079065 | 0.4057 | 0.052217 | -0.035048
4 | R3 | CH3* + * -> CH2* + H* | 0.73109 | 0.35891 | 5.1988e+13 | 13.7841 | 3.7716e+12 | 8471600308.7938 | 52106950796.6083 | 0.16258 | 0.15227 | 0.37217 | 0.021804
6 | R4 | CH2* + * -> CH* + H* | 0.48109 | 0.69891 | 2.7577e+13 | 4.9302 | 5.5935e+12 | 88700551410.6542 | 1337923020.1481 | 66.2972 | -0.35156 | -0.21783 | 0.013259
8 | R5 | CH* + * -> C* + H* | 0.65687 | 0.88313 | 5.5835e+13 | 15.4164 | 3.6218e+12 | 22054493193.2053 | 96208000.1437 | 229.2376 | -0.45554 | -0.22626 | 0.022734
10 | R6 | 2H* -> H2(g) + 2* | 0.51091 | 0 | 1.4266e+13 | 95327.2084 | 149650366.264 | 32148653915.8672 | 149650366.264 | 214.8251 | -0.4501 | 0.51091 | 0.095286
12 | R7 | CH* + O* -> CHO* | 1.5721 | 1.0379 | 4.0204e+13 | 16.1192 | 2.4942e+12 | 287484.6224 | 10459665.3048 | 0.027485 | 0.30126 | 0.53428 | 0.023105
14 | R8 | CHO* + * -> CO* + H* | 0.24214 | 1.4379 | 6.7752e+13 | 11.1979 | 6.0504e+12 | 3.7699e+12 | 214720.3709 | 17557177.1 | -1.3982 | -1.1957 | 0.020077
16 | R9 | C* + O* -> CO* + * | 1.1057 | 1.3543 | 1.5047e+13 | 11.7195 | 1.2839e+12 | 28093719.1278 | 123455.8636 | 227.5608 | -0.45493 | -0.24863 | 0.020455
18 | R10 | CO* -> CO + * | 0.63217 | 0 | 1.3446e+20 | 211920436.3808 | 634460419334.9309 | 71308667932227240 | 634460419334.9309 | 112392.6186 | -0.97481 | 0.63217 | 0.15934
20 | R11 | OV + * -> O* + v | 1.5056 | 1.2844 | 1.6145e+15 | 0.042587 | 37910808526500024 | 25531613.6665 | 8395124105.0721 | 0.0030412 | 0.48578 | 0.22122 | -0.026231
22 | R12 | CO2(g)+ v -> CO2v | 0.013598 | 0.006402 | 142300598177.7285 | 0.22357 | 636505875287.3348 | 120990715568.0392 | 589700907641.3481 | 0.20517 | 0.13276 | 0.007196 | -0.01245
24 | R13 | Co2v -> co + Ov | 1.8595 | 0.66048 | 4.6507e+13 | 3.3545 | 1.3864e+13 | 10785.7654 | 5245620458.6511 | 2.0561e-06 | 1.0976 | 1.199 | 0.010059
26 | R14 | co2(g) + ov -> co3v | 0.16355 | 0.53645 | 240491345903.2011 | 0.0137 | 1.7554e+13 | 34176145118.0313 | 29166430471.9335 | 1.1718 | -0.013286 | -0.37291 | -0.035657
28 | R15 | co3v + * -> co2v + O* | 1.6505 | 0.86255 | 917888025674.4773 | 2.051 | 447533118215.8293 | 2578.5567 | 15196757.505 | 0.00016968 | 0.7277 | 0.78791 | 0.00597
30 | R16 | H* + Ov -> OHV + * | 1.3695 | 2.3005 | 4.6295e+14 | 343.3727 | 1.3482e+12 | 37116394.0211 | 1.6238 | 22857233.7521 | -1.4203 | -0.93091 | 0.048526
32 | R17 | OHv + H* -> H2O(g) + v + * | 2.3953 | 1.8898 | 4114259527255590 | 5913.9138 | 695691496690.2523 | 1597.6475 | 112.448 | 14.2079 | -0.22244 | 0.50554 | 0.072181
Note on J18: [Threaded comment] Your version of Excel allows you to read this threaded comment; however, any edits to it will get removed if the file is opened in a newer version of Excel. Learn more: https://go.microsoft.com/fwlink/?linkid=870924 Comment: Assumed from Ref2 CO adsorption prefactor
Note on H19: [Threaded comment] Your version of Excel allows you to read this threaded comment; however, any edits to it will get removed if the file is opened in a newer version of Excel. Learn more: https://go.microsoft.com/fwlink/?linkid=870924 Comment: Assumed from Rxn: C* + Os-> CO* + v Ni10/CeO2
Note on O20: [Threaded comment] Your version of Excel allows you to read this threaded comment; however, any edits to it will get removed if the file is opened in a newer version of Excel. Learn more: https://go.microsoft.com/fwlink/?linkid=870924 Comment: From Ref 3, the delE is given as +0.27 eV
Note on F23: [Threaded comment] Your version of Excel allows you to read this threaded comment; however, any edits to it will get removed if the file is opened in a newer version of Excel. Learn more: https://go.microsoft.com/fwlink/?linkid=870924 Comment: Random numbers

## Refined Krxn_calc
Net thermodynamic properties for DRM/rWGS based on NIST
|  |  | Constants |  |  |  |  | Keq (net) | ∆Grxn (kJ/mol) | ∆Hrxn (kJ/mol) | ∆Srxn (J/mol.K)
|  |  | R | 8.6133e-05 | eV/K |  | DRM | 7.7104 | -16.52 | 260.4424 | 284.604
|  |  | T | 973.15 | K |  | rWGS | 0.61841 | 3.887 | 35.0544 | 32.0274
|  |  | KB | 1.38e-23 | J/molK
|  |  | h | 6.626e-34 | Js
|  |  | 1eV = | 96.49 | kJ/mol
| Rxn # | Rxn | D1 | D2 | W1 | W2 | Keq | ∆Hrxn,Ri (kJ/mol) | ∆Srxn,Ri (J/mol.K) | ∆Grxn,Ri (kJ/mol)
0 | R1 | CH4(g) + * -> CH4* | 1 | 1 |  |  | 2.909e-05 | -2.0098 | -88.8744 | 84.4783
2 | R2 | CH4* + * -> CH3* + H* | 1 | 1 |  |  | 0.0079065 | 5.0384 | -35.0483 | 39.1457
4 | R3 | CH3* + * -> CH2* + H* | 1 | 1 |  |  | 0.16258 | 35.9107 | 21.804 | 14.6922 |  |  | Keq | ∆Hrxn (kJ/mol) | ∆Srxn (J/mol.K) | T∆Srxn (kJ/mol)
6 | R4 | CH2* + * -> CH* + H* | 1 | 1 |  |  | 66.2972 | -21.0184 | 13.2592 | -33.9215 |  | R11+R12 | 0.00062398 | 22.0403 | -38.6815 | -37.6429
8 | R5 | CH* + * -> C* + H* | 1 |  |  |  | 229.2376 | -21.8317 | 22.7341 | -43.9554 |  | R14+R15 | 0.00019882 | 40.0433 | -29.6872 | -28.8901
10 | R6 | 2H* -> H2(g) + 2* | 2 | 2 | -1 | -1 | 214.8251 | 49.2973 | 95.2859 | -43.4302 |  | R5+R9 | 52165.5042 | -45.8215 | 43.1895 | 42.0299
12 | R7 | CH* + O* -> CHO* |  | 1 |  |  | 0.027485 | 51.5528 | 23.1046 | 29.0686 |  | R7+R8 | 482560.2237 | -63.822 | 43.1817 | 42.0222
14 | R8 | CHO* + * -> CO* + H* |  | 1 |  |  | 17557177.1 | -115.3749 | 20.077 | -134.9128
16 | R9 | C* + O* -> CO* + * | 1 |  |  |  | 227.5608 | -23.9898 | 20.4554 | -43.896
18 | R10 | CO* -> CO + * | 1 | 1 |  |  | 112392.6186 | 60.9981 | 159.3357 | -94.0594
20 | R11 | OV + * -> O* + v | 1 | 1 |  | -1 | 0.0030412 | 21.346 | -26.2312 | 46.8729
22 | R12 | CO2(g)+ v -> CO2v | 1 | 1 | 1 |  | 0.20517 | 0.69434 | -12.4503 | 12.8103
24 | R13 | Co2v -> co + Ov | 1 | 1 | 1 | 1 | 2.0561e-06 | 115.6963 | 10.0589 | 105.9075
26 | R14 | co2(g) + ov -> co3v |  |  |  | 1 | 1.1718 | -35.9818 | -35.6572 | -1.282
28 | R15 | co3v + * -> co2v + O* |  |  |  | 1 | 0.00016968 | 76.025 | 5.97 | 70.2153
30 | R16 | H* + Ov -> OHV + * |  |  | 1 | 1 | 22857233.7521 | -89.8231 | 48.5263 | -137.0464
32 | R17 | OHv + H* -> H2O(g) + v + * |  |  | 1 | 1 | 14.2079 | 48.7798 | 72.1814 | -21.4635
|  | Keq (net) calculated | 0.86061 | 7.9611 | 0.63774 | 0.20321
|  | ∆Grxn calculated (kJ/mol) | 1.2141 | -16.7787 | 3.6381 | 12.8882
|  | ∆Hrxn cal;culated (kJ/mol) | 269.4288 | 251.4283 | 26.05 | 44.053
|  | ∆Srxn calculated (J/mol.K) | 275.6149 | 275.6071 | 23.0303 | 32.0246
|  | Error (∆Grxn) in kJ/mol | 17.7341 | -0.25878 | -0.24886 | 9.0013
|  | Error (∆Hrxn) in kJ/mol | 8.9864 | -9.0141 | -9.0044 | 8.9986
|  | Error (∆Srxn) in J/mol.K | -8.989 | -8.9969 | -8.9971 | -0.0027615
|  | Error in T∆Srxn in kJ/mol | -8.7477 | -8.7553 | -8.7555 | -0.0026874
Check for thermodynamic consistency between lineraly dependent pathways!